## Phidgets
Model | Name | Discontinued | Name, IP,Port | Serial # | Description | Count | Printed Manual | Notes
1012 | PhidgetInterfaceKit 8/8/8 |  |  |  | 8 Analog inputs, 8 Digital Inputs, 8 Digital Outputs |  | X
1018 | PhidgetInterfaceKit 0/16/16 |  |  |  | 16 Digital Inputs and 16 Digital Outputs |  | X
1056 | PhidgetSpatial 3/3/3 |  |  |  | Compass 3-Axis, Gyroscope 3-Axis, Accelerometer 3-Axis 5G |  | X
1061 | PhidgetAdvancedServo 8-Motor |  |  |  | Contol the position, velocity, and acceleration of up to 8 RC servo motors |  | X
1062 | PhidgetStepper Unipolar 4-Motor |  |  |  | Contol the position, velocity, and acceleration of up to 4 unipolar stepper motors |  | X
1063 | PhidgetStepper Bipolar 1-Motor |  |  |  | Contol the position, velocity, and acceleration of 1 bipolar stepper motor |  | X
1064 | PhidgetMotorControl HC |  |  |  | Control the velocity and acceleration of up to two high-current DC motors |  | X
1070 | PhidgetSBC |  | psbc11, 192.168.150.1,5001 | 46049 | Fully functional Single Board Computer with integrated 8/8/8 Interface Kit |  | X
1072 | PhidgetSBC2 |  | psbc21, 192.168.150.21 | 48284 | Fully functional Single Board Computer with integrated 8/8/8 Interface Kit |  | X
1072 | PhidgetSBC2 |  | psbc22, 192.168.150.22 | 48301 | Fully functional Single Board Computer with integrated 8/8/8 Interface Kit |  | X
1072 | PhidgetSBC2 |  | psbc23, 192.168.150.23 | 251831 | Fully functional Single Board Computer with integrated 8/8/8 Interface Kit |  | X
1101 | IR Distance Adapter |  |  |  | Bridge compatible Sharp IR sensors to PhidgetInterfaceKit |  | X
1102 | IR Reflective Sensor 5mm
1103 | IR Reflective Sensor 10cm
1104 | Vibration Sensor
1106 | Force Sensor
1108 | Magnetic Sensor
1109 | Rotation Sensor
1110 | Touch Sensor
1111 | Motion Sensor |  |  |  | Detects changes in infrared radiation when there is movement of an object different in temperature from the surroundings |  | X
1112 | Slider Sensor
1113 | Mini Joy Stick Sensor
1124 | Precision Temperature Sensor
1127 | Precision Light Sensor | X | [5 empty] | Temperature (°C) = (VoltageRatio * 222.2) - 61.111
1128 | Sonar Sensor |  |  |  | Detects objects from 0 to 254 inches with 1 inch resolution |  | X | Illuminance (lux) = Voltage * 200
3004 | Sensor Cables
3051 | Dual Relay Board
3520_0 | Sharp Distance Sensor (4-30cm) 2D120X |  |  |  | Using reflected IR light, measure the distance of an opaque object 4-30cm away. |  |  | Distance (cm) = 2.076/(VoltageRatio - 0.011) Valid 0.08-0.53
3521_0 | Sharp Distance Sensor (10-80cm) 2Y0A21 |  |  |  | Using reflected IR light, measure the distance of an opaque object 10-80cm away. |  |  | Distance (cm) = 4.8/(VoltageRatio - 0.02) Valid 0.08-0.53
3522_0 | Sharp Distance Sensor (20-150cm) 2Y0A02 |  |  |  | Using reflected IR light, measure the distance of an opaque object 20-150cm away. |  |  | Distance (cm) = 9.462/(VoltageRatio - 0.01692) Valid 0.08-0.49