## Phidgets
Model | Name | Description | Count | Printed Manual | Notes
1012 | PhidgetInterfaceKit 8/8/8 | 8 Analog inputs, 8 Digital Inputs, 8 Digital Outputs |  | X
1018 | PhidgetInterfaceKit 0/16/16 | 16 Digital Inputs and 16 Digital Outputs |  | X
1056 | PhidgetSpatial 3/3/3 | Compass 3-Axis, Gyroscope 3-Axis, Accelerometer 3-Axis 5G |  | X
1061 | PhidgetAdvancedServo 8-Motor | Contol the position, velocity, and acceleration of up to 8 RC servo motors |  | X
1062 | PhidgetStepper Unipolar 4-Motor | Contol the position, velocity, and acceleration of up to 4 unipolar stepper motors |  | X
1063 | PhidgetStepper Bipolar 1-Motor | Contol the position, velocity, and acceleration of 1 bipolar stepper motor |  | X
1064 | PhidgetMotorControl HC | Control the velocity and acceleration of up to two high-current DC motors |  | X
1070 | PhidgetSBC | Fully functional Single Board Computer with integrated 8/8/8 Interface Kit |  | X
1072 | PhidgetSBC2 | Fully functional Single Board Computer with integrated 8/8/8 Interface Kit |  | X
1101 | IR Distance Adapter | Bridge compatible Sharp IR sensors to PhidgetInterfaceKit |  | X
1102 | IR Reflective Sensor 5mm
1103 | IR Reflective Sensor 10cm
1104 | Vibration Sensor
1106 | Force Sensor
1108 | Magnetic Sensor
1109 | Rotation Sensor
1110 | Touch Sensor
1111 | Motion Sensor | Detects changes in infrared radiation when there is movement of an object different in temperature from the surroundings |  | X
1112 | Slider Sensor
1113 | Mini Joy Stick Sensor
1124 | Precision Temperature Sensor
1127 | Precision Light Sensor
1128 | Sonar Sensor | Detects objects from 0 to 254 inches with 1 inch resolution |  | X
3004 | Sensor Cables
3051 | Dual Relay Board

## Stepper Wiring
55M048D2U
Wire Color | Brown | Green | Black | Orange | Red | Yellow
Brown |  | 32 | 62 | ∞ | ∞ | ∞
Green | 32 |  | 32 | ∞ | ∞ | ∞
Black | 62 | 32 |  | ∞ | ∞ | ∞
Orange | ∞ | ∞ | ∞ |  | 32 | 62
Red | ∞ | ∞ | ∞ | 32 |  | 32
Yellow | ∞ | ∞ | ∞ | 62 | 32
39BYGS202
Wire Color | Red | Green | Yellow | Blue
Red |  | 5 | ∞ | ∞
Green |  |  | ∞ | ∞
Yellow |  |  |  | 5
Blue
42BYGH40(M)
Wire Color | Green | Blue | Black | Red |  | Wire Color | Green | Blue | Black | Red
Green | [5 empty] | Green
Blue | [5 empty] | Blue
Black | [5 empty] | Black
Red | [5 empty] | Red